## Module
Item | Remarks
Module-level Verilog/Behavioural regression tests
Static tets (stable inputs) test verified?
Dynamic data (new data every cycle) at module inputs verified?
LFSR based input data verified?
Top-level Verilog/Behavioural
Scan-based static test
Scratch Memory access test (Using Processor)
LFSR based input data verified?
Synthesis
Any latches in your design?
Review all synthesis warnings
Are you using the right Vt cells (no lvt or hvt cells?)
Review false paths one-by-one to ensure no false paths
Review input/output delay settings if applicable
Review derate in timing analysis to make sure it was included
Timing
post-apr: max report review.
post-apr: min reports review
power-apr:Review false paths carefully. Make sure they are valid
If you have applied derate, verify that they've been used
Is timing target consistent with the vdd you plan to operate on. Recall syn/apr works at 1V!
Clock and Special Signals
Clock transition times (slew rates) OK?
Clock trees reported and inspected?
Identify buffer tree nets
Reset is synchronized? If not, make sure its synchronized at the top
Properly constraint to be reduced number of stages in the clock buffer
APR
Review all APR warnings and errors
Power strapping reviewed
Review row utilization (report_placement_utilization)
Implemented buffer trees for reset
Pin connections are well-behaved and will not cause potential DRC problems at the higher level
Review "SYNOPSYS_UNCONNECTED" nets in your design. You should only have them for cells that are dual-output and one output is simply not used
Final Verification
Functional verification done post apr with sdf?
Regression passes for all module-level post-apr sims?
Regression passes for all top-level apr sims (clock insertion delay adjustment may be needed for this)

## Logistics
Physical | Status
Core-area meets specified geometry constraints (width/Height)
Pin locations are on routing track
Route to pins has no wires along the edge of the module
Power grid implemented on M5
Power grid viewable in FRAM with M5 pins
Pins located on the designated side of the module